## Sheet1
V = Vo(1-e-t/rc) |  |  |  |  | C=Q/v | C=I/(dv/dt)
dv/dt = I/C
R | 5 | Ohms |  |  | I | 5 | Amps
Co | 0.039 |  |  |  | dv/dt | 4.2735 | v/s
N | 30
C | 1.17
RC | 5.85
Vo | 0 | Volts
Vsource | 25 | Volts
V = Vo(1-e-t/5.85)
| 24.1812 |  | 20
Time | Resistor | Const Current |  | Ichg Res | Pdiss
0 | 0 | 0 | 1 | 5 | 125
0.5 | 2.048 | 2.1368 | 0.91808 | 4.5904 | 105.359 | 62.5
1 | 3.9282 | 4.2735 | 0.84287 | 4.2144 | 88.8042 | 52.6795
1.5 | 5.6544 | 6.4103 | 0.77382 | 3.8691 | 74.8505 | 44.4021
2 | 7.2392 | 8.547 | 0.71043 | 3.5522 | 63.0894 | 37.4253
2.5 | 8.6941 | 10.6838 | 0.65223 | 3.2612 | 53.1763 | 31.5447
3 | 10.0299 | 12.8205 | 0.5988 | 2.994 | 44.8208 | 26.5882
3.5 | 11.2562 | 14.9573 | 0.54975 | 2.7488 | 37.7782 | 22.4104
4 | 12.3821 | 17.094 | 0.50472 | 2.5236 | 31.8422 | 18.8891
4.5 | 13.4158 | 19.2308 | 0.46337 | 2.3168 | 26.8389 | 15.9211
5 | 14.3647 | 21.3675 | 0.42541 | 2.1271 | 22.6218 | 13.4194
5.5 | 15.236 | 23.5043 | 0.39056 | 1.9528 | 19.0672 | 11.3109
6 | 16.0358 | 25 | 0.35857 | 1.7928 | 16.0712 | 9.5336
6.5 | 16.7702 | 25 | 0.32919 | 1.646 | 13.546 | 346.6243
7 | 17.4444 | 25 | 0.30223 | 1.5111 | 11.4175 | 57.7707
7.5 | 18.0633 | 25 | 0.27747 | 1.3873 | 9.6235
8 | 18.6316 | 25 | 0.25474 | 1.2737 | 8.1114
8.5 | 19.1533 | 25 | 0.23387 | 1.1693 | 6.8369
9 | 19.6322 | 25 | 0.21471 | 1.0736 | 5.7626
9.5 | 20.0719 | 25 | 0.19712 | 0.98561 | 4.8571
10 | 20.4756 | 25 | 0.18097 | 0.90487 | 4.094
10.5 | 20.8463 | 25 | 0.16615 | 0.83074 | 3.4507
11 | 21.1866 | 25 | 0.15254 | 0.76269 | 2.9085
11.5 | 21.4989 | 25 | 0.14004 | 0.70021 | 2.4515
12 | 21.7858 | 25 | 0.12857 | 0.64285 | 2.0663
12.5 | 22.0491 | 25 | 0.11804 | 0.59019 | 1.7416
13 | 22.2908 | 25 | 0.10837 | 0.54184 | 1.468
13.5 | 22.5127 | 25 | 0.099491 | 0.49745 | 1.2373
14 | 22.7165 | 25 | 0.09134 | 0.4567 | 1.0429
14.5 | 22.9036 | 25 | 0.083858 | 0.41929 | 0.87902
15 | 23.0753 | 25 | 0.076988 | 0.38494 | 0.7409
15.5 | 23.233 | 25 | 0.070681 | 0.35341 | 0.62448
16 | 23.3777 | 25 | 0.064891 | 0.32446 | 0.52636
16.5 | 23.5106 | 25 | 0.059575 | 0.29788 | 0.44365
17 | 23.6326 | 25 | 0.054695 | 0.27348 | 0.37394
17.5 | 23.7446 | 25 | 0.050214 | 0.25107 | 0.31519
18 | 23.8475 | 25 | 0.046101 | 0.2305 | 0.26566
18.5 | 23.9419 | 25 | 0.042324 | 0.21162 | 0.22392
19 | 24.0286 | 25 | 0.038857 | 0.19429 | 0.18873
19.5 | 24.1082 | 25 | 0.035674 | 0.17837 | 0.15908
20 | 24.1812 | 25 | 0.032752 | 0.16376 | 0.13408
20.5 | 24.2483 | 25 | 0.030069 | 0.15034 | 0.11302

## Sums 39,000uF
Welding tips
Dia | 4 | mm
Area | 12.5664 | mm2
copper | 0.0195 | Ohms /m /mm2
Resistance | 0.0015518 | Ohms/m
Length of probe | 0.15 | m each
Resistance | 0.00023276 | Ohms
Resistivity, Cu | 1.68e-08
Resistivity, Al | 2.65e-08
Cu resistivity | 0.0168 | Oh/mm2/m
Al resistivity | 0.0265 | Oh/mm2/m
Bus Bar
Size W | 10 | mm
Size H | 10 | mm
Area | 100 | mm2
Length | 250 | mm
Resistance | 6.625e-05 | Ohms |  |  |  |  | 6.625e-05
0.06625
Capacitors
Item | Value Milliohms | Assumptions
Total System Impedance | 7.533 | Milliohms (modules plus rest of system)
Connection Cable + | 3 | Altronics W4100, 8Ga, 7.1mm2, 2.6milliohms per metre.
Connection Cable - | 3 | Altronics W4102, 8Ga, 7.1mm2, 2.6milliohms per metre.
Welding tips | 0.5 | Assume solid copper 4mm dia, 0.15m each, two off.
Cable connection to tips | 0 | Worst case
Work Piece | 0 | Worst case – The CD Welder obviously wouldn’t work at this resistance
Bus Bar + | 0.1 | 100mm2 Al, 250mm long
Resistance = p x Len / Area
P = 2.65E-8 Ohms.m
Len = 0.25m
Area = 0.0001m2
Bus Bar - | 0.1
Rollup of Modules | 0.833 | For 10 modules
Module | 8.33
Number of modules | 10 | Any number of modules from a few upwards can be paralleled. See text.
FETS | 0.85 | 1.7 milliohns each worst case
Bolted Connection to bus | <0.1 milliohms | Two M3 Bolts torqued up tight will be less than this. Experience on submarine batteries which are connected using bolted busbars gives me confidence that this junction will be << 1 milliohm.
PCB Trace from -Ve bus bar to FET | 0.3 milliohms | 45mm wide 30mm long, 1 oz copper, 20 deg C
Combined Caps / PCB to FET | 7.0884 | Parallel of the three cap subtotals
Cap 1 (closest) | 20 | Per spec sheet
PCB Trace Fet to Cap 1 - | 0.32 | 45mm wide 30mm long, 1 oz copper, 20 deg C
PCB Trace Bus Bar to Cap 1+ | 0.21 | 45mm wide 20mm long, 1 oz copper, 20 deg C
Subtotal Cap1 | 20.53
Cap 2 (mid) | 20 | Per spec sheet
PCB Trace Fet to Cap 2 - | 0.69 | 45mm wide 65mm long, 1 oz copper, 20 deg C
PCB Trace Bus Bar to Cap 2+ | 0.58 | 45mm wide 55mm long, 1 oz copper, 20 deg C
Subtotal Cap2 | 21.27
Cap 3 (fathest) | 20 | Per spec sheet
PCB Trace Fet to Cap 3 - | 1.1 | 45mm wide 100mm long, 1 oz copper, 20 deg C
PCB Trace Bus Bar to Cap 3+ | 0.95 | 45mm wide 90mm long, 1 oz copper, 20 deg C
Subtotal Cap3 | 22.05
Total System Impedance | 7.533 | Milliohms (modules plus rest of system)
Supply Voltage | 25 | volts
Maximum Current | 3318.7309 | Amperes
Current per Cap | 110.6244 | Amps per Cap
Output Voltage | 25 | Volts | Resistivity of Nickel | 6.99e-08 | Ohms.m
|  |  | Coefficient of Resistivity /deg C | 0.00641 | /DegC
Impedance of CDC | 0.007533 | Ohms | Work piece thickness | 0.0001 | m
Short Circuit Current | 3318.7309 | Amps | Width | 0.008 | m
Capacitors | 39000 | uF | Path Length | 0.003 | m
Module Cap | 117000 | uF | Resistance | 0.01 | Ohms
Number of modules | 10 |  | Lambda | 0.000699
Total Capacitance | 1170000 | uF | The resistance between two electrodes of radius r0 and 2S apart on an infinite plane of resistivity lambda is simply
Total Capacitance | 1.17 | Farads | Ro | 0.0001 | metres
Work Piece | 0.00091092 | Ohms | R = arcosh(s/r0)/pi/lambda
Extra
Time Step | 0.0001 | Seconds
|  |  | Resitance | 0.00091092 | Ohms | 1.9952
|  |  | At 300C | 0.0026626 | Ohms
|  |  | At 600C | 0.0044143 | Ohms
Time after firing | Output Voltage (V) | Current (A) | Energy into Work Piece
0 | 25 | 2960.7087 | 2.334 | 2.334 | 0.01948 | 0.01948
0.0001 | 24.7469 | 2930.7402 | 2.287 | 4.621 | 0.019087 | 0.038567
0.0002 | 24.4965 | 2901.075 | 2.2409 | 6.8619 | 0.018703 | 0.057269
0.0003 | 24.2485 | 2871.7101 | 2.1958 | 9.0577 | 0.018326 | 0.075596
0.0004 | 24.0031 | 2842.6424 | 2.1516 | 11.2093 | 0.017957 | 0.093552
0.0005 | 23.7601 | 2813.869 | 2.1082 | 13.3175 | 0.017595 | 0.11115
0.0006 | 23.5196 | 2785.3867 | 2.0658 | 15.3833 | 0.017241 | 0.12839
0.0007 | 23.2815 | 2757.1928 | 2.0242 | 17.4075 | 0.016894 | 0.14528
0.0008 | 23.0459 | 2729.2843 | 1.9834 | 19.3909 | 0.016553 | 0.16184
0.0009 | 22.8126 | 2701.6583 | 1.9434 | 21.3343 | 0.01622 | 0.17806
0.001 | 22.5817 | 2674.3119 | 1.9043 | 23.2386 | 0.015893 | 0.19395
0.0011 | 22.3531 | 2647.2423 | 1.8659 | 25.1046 | 0.015573 | 0.20952
0.0012 | 22.1269 | 2620.4467 | 1.8284 | 26.9329 | 0.015259 | 0.22478
0.0013 | 21.9029 | 2593.9223 | 1.7915 | 28.7244 | 0.014952 | 0.23973
0.0014 | 21.6812 | 2567.6664 | 1.7554 | 30.4799 | 0.014651 | 0.25438
0.0015 | 21.4617 | 2541.6763 | 1.7201 | 32.2 | 0.014356 | 0.26874
0.0016 | 21.2445 | 2515.9492 | 1.6854 | 33.8854 | 0.014067 | 0.28281
0.0017 | 21.0294 | 2490.4826 | 1.6515 | 35.5369 | 0.013783 | 0.29659
0.0018 | 20.8166 | 2465.2737 | 1.6182 | 37.1552 | 0.013506 | 0.3101
0.0019 | 20.6059 | 2440.32 | 1.5856 | 38.7408 | 0.013234 | 0.32333
0.002 | 20.3973 | 2415.6189 | 1.5537 | 40.2945 | 0.012967 | 0.3363
0.0021 | 20.1908 | 2391.1678 | 1.5224 | 41.8169 | 0.012706 | 0.349
0.0022 | 19.9865 | 2366.9642 | 1.4917 | 43.3087 | 0.01245 | 0.36145
0.0023 | 19.7842 | 2343.0056 | 1.4617 | 44.7704 | 0.012199 | 0.37365
0.0024 | 19.5839 | 2319.2895 | 1.4323 | 46.2026 | 0.011954 | 0.38561
0.0025 | 19.3857 | 2295.8135 | 1.4034 | 47.606 | 0.011713 | 0.39732
0.0026 | 19.1895 | 2272.5751 | 1.3751 | 48.9812 | 0.011477 | 0.40879
0.0027 | 18.9952 | 2249.5719 | 1.3474 | 50.3286 | 0.011246 | 0.42004
0.0028 | 18.8029 | 2226.8015 | 1.3203 | 51.6489 | 0.011019 | 0.43106
0.0029 | 18.6126 | 2204.2617 | 1.2937 | 52.9426 | 0.010797 | 0.44186
0.003 | 18.4242 | 2181.9499 | 1.2677 | 54.2103 | 0.01058 | 0.45244
0.0031 | 18.2377 | 2159.8641 | 1.2421 | 55.4524 | 0.010367 | 0.4628
0.0032 | 18.0531 | 2138.0017 | 1.2171 | 56.6695 | 0.010158 | 0.47296
0.0033 | 17.8704 | 2116.3607 | 1.1926 | 57.8621 | 0.0099533 | 0.48291
0.0034 | 17.6895 | 2094.9387 | 1.1686 | 59.0307 | 0.0097528 | 0.49267
0.0035 | 17.5104 | 2073.7336 | 1.145 | 60.1757 | 0.0095564 | 0.50222
0.0036 | 17.3332 | 2052.7431 | 1.122 | 61.2977 | 0.0093639 | 0.51159
0.0037 | 17.1578 | 2031.9651 | 1.0994 | 62.397 | 0.0091753 | 0.52076
0.0038 | 16.9841 | 2011.3974 | 1.0772 | 63.4742 | 0.0089905 | 0.52975
0.0039 | 16.8122 | 1991.0378 | 1.0555 | 64.5298 | 0.0088094 | 0.53856
0.004 | 16.642 | 1970.8844 | 1.0343 | 65.564 | 0.008632 | 0.5472
0.0041 | 16.4735 | 1950.9349 | 1.0134 | 66.5775 | 0.0084581 | 0.55565
0.0042 | 16.3068 | 1931.1874 | 0.99302 | 67.5705 | 0.0082877 | 0.56394
0.0043 | 16.1417 | 1911.6398 | 0.97302 | 68.5435 | 0.0081208 | 0.57206
0.0044 | 15.9784 | 1892.29 | 0.95342 | 69.497 | 0.0079572 | 0.58002
0.0045 | 15.8166 | 1873.1361 | 0.93422 | 70.4312 | 0.007797 | 0.58782
0.0046 | 15.6565 | 1854.1761 | 0.9154 | 71.3466 | 0.0076399 | 0.59546
0.0047 | 15.498 | 1835.4079 | 0.89697 | 72.2435 | 0.007486 | 0.60294
0.0048 | 15.3412 | 1816.8298 | 0.8789 | 73.1224 | 0.0073353 | 0.61028
0.0049 | 15.1859 | 1798.4397 | 0.8612 | 73.9836 | 0.0071875 | 0.61746
0.005 | 15.0322 | 1780.2357 | 0.84385 | 74.8275 | 0.0070428 | 0.62451
0.0051 | 14.88 | 1762.216 | 0.82685 | 75.6543 | 0.0069009 | 0.63141
0.0052 | 14.7294 | 1744.3787 | 0.8102 | 76.4645 | 0.0067619 | 0.63817
0.0053 | 14.5803 | 1726.722 | 0.79388 | 77.2584 | 0.0066257 | 0.6448
0.0054 | 14.4327 | 1709.244 | 0.77789 | 78.0363 | 0.0064923 | 0.65129
0.0055 | 14.2866 | 1691.9429 | 0.76222 | 78.7985 | 0.0063615 | 0.65765
0.0056 | 14.142 | 1674.8169 | 0.74687 | 79.5454 | 0.0062334 | 0.66388
0.0057 | 13.9989 | 1657.8643 | 0.73183 | 80.2772 | 0.0061078 | 0.66999
0.0058 | 13.8572 | 1641.0832 | 0.71709 | 80.9943 | 0.0059848 | 0.67598
0.0059 | 13.7169 | 1624.472 | 0.70264 | 81.697 | 0.0058642 | 0.68184
0.006 | 13.5781 | 1608.029 | 0.68849 | 82.3855 | 0.0057461 | 0.68759
0.0061 | 13.4406 | 1591.7524 | 0.67462 | 83.0601 | 0.0056304 | 0.69322
0.0062 | 13.3046 | 1575.6406 | 0.66104 | 83.7211 | 0.005517 | 0.69873
0.0063 | 13.1699 | 1559.6918 | 0.64772 | 84.3689 | 0.0054059 | 0.70414
0.0064 | 13.0366 | 1543.9045 | 0.63468 | 85.0035 | 0.005297 | 0.70944
0.0065 | 12.9047 | 1528.2769 | 0.62189 | 85.6254 | 0.0051903 | 0.71463
0.0066 | 12.774 | 1512.8076 | 0.60937 | 86.2348 | 0.0050857 | 0.71971
0.0067 | 12.6447 | 1497.4948 | 0.59709 | 86.8319 | 0.0049833 | 0.7247
0.0068 | 12.5167 | 1482.3371 | 0.58507 | 87.4169 | 0.0048829 | 0.72958
0.0069 | 12.39 | 1467.3327 | 0.57328 | 87.9902 | 0.0047846 | 0.73436
0.007 | 12.2646 | 1452.4803 | 0.56174 | 88.552 | 0.0046882 | 0.73905
0.0071 | 12.1405 | 1437.7782 | 0.55042 | 89.1024 | 0.0045938 | 0.74365
0.0072 | 12.0176 | 1423.2249 | 0.53933 | 89.6417 | 0.0045013 | 0.74815
0.0073 | 11.896 | 1408.8189 | 0.52847 | 90.1702 | 0.0044106 | 0.75256
0.0074 | 11.7755 | 1394.5587 | 0.51783 | 90.688 | 0.0043218 | 0.75688
0.0075 | 11.6564 | 1380.4428 | 0.5074 | 91.1954 | 0.0042347 | 0.76111
0.0076 | 11.5384 | 1366.4699 | 0.49718 | 91.6926 | 0.0041494 | 0.76526
0.0077 | 11.4216 | 1352.6384 | 0.48716 | 92.1798 | 0.0040658 | 0.76933
0.0078 | 11.306 | 1338.9469 | 0.47735 | 92.6571 | 0.003984 | 0.77331
0.0079 | 11.1915 | 1325.3939 | 0.46774 | 93.1248 | 0.0039037 | 0.77722
0.008 | 11.0782 | 1311.9782 | 0.45832 | 93.5832 | 0.0038251 | 0.78104
0.0081 | 10.9661 | 1298.6982 | 0.44908 | 94.0322 | 0.003748 | 0.78479
0.0082 | 10.8551 | 1285.5527 | 0.44004 | 94.4723 | 0.0036725 | 0.78846
0.0083 | 10.7452 | 1272.5402 | 0.43118 | 94.9035 | 0.0035986 | 0.79206
0.0084 | 10.6365 | 1259.6595 | 0.42249 | 95.3259 | 0.0035261 | 0.79559
0.0085 | 10.5288 | 1246.9091 | 0.41398 | 95.7399 | 0.0034551 | 0.79904
0.0086 | 10.4222 | 1234.2878 | 0.40564 | 96.1456 | 0.0033855 | 0.80243
0.0087 | 10.3167 | 1221.7942 | 0.39747 | 96.543 | 0.0033173 | 0.80574
0.0088 | 10.2123 | 1209.4271 | 0.38947 | 96.9325 | 0.0032505 | 0.809
0.0089 | 10.1089 | 1197.1852 | 0.38162 | 97.3141 | 0.003185 | 0.81218
0.009 | 10.0066 | 1185.0672 | 0.37394 | 97.6881 | 0.0031209 | 0.8153
0.0091 | 9.9053 | 1173.0719 | 0.3664 | 98.0545 | 0.003058 | 0.81836
0.0092 | 9.8051 | 1161.1979 | 0.35902 | 98.4135 | 0.0029964 | 0.82136
0.0093 | 9.7058 | 1149.4442 | 0.35179 | 98.7653 | 0.002936 | 0.82429
0.0094 | 9.6076 | 1137.8094 | 0.34471 | 99.11 | 0.0028769 | 0.82717
0.0095 | 9.5103 | 1126.2924 | 0.33776 | 99.4478 | 0.002819 | 0.82999
0.0096 | 9.4141 | 1114.892 | 0.33096 | 99.7787 | 0.0027622 | 0.83275
0.0097 | 9.3188 | 1103.607 | 0.32429 | 100.103 | 0.0027066 | 0.83546
0.0098 | 9.2244 | 1092.4362 | 0.31776 | 100.4208 | 0.002652 | 0.83811
0.0099 | 9.1311 | 1081.3784 | 0.31136 | 100.7321 | 0.0025986 | 0.84071
0.01 | 9.0387 | 1070.4326 | 0.30509 | 101.0372 | 0.0025463 | 0.84325
0.0101 | 8.9472 | 1059.5976 | 0.29895 | 101.3362 | 0.002495 | 0.84575
0.0102 | 8.8566 | 1048.8723 | 0.29292 | 101.6291 | 0.0024447 | 0.84819
0.0103 | 8.767 | 1038.2555 | 0.28702 | 101.9161 | 0.0023955 | 0.85059
0.0104 | 8.6782 | 1027.7462 | 0.28124 | 102.1974 | 0.0023472 | 0.85294
0.0105 | 8.5904 | 1017.3433 | 0.27558 | 102.4729 | 0.0023 | 0.85524
0.0106 | 8.5034 | 1007.0457 | 0.27003 | 102.743 | 0.0022536 | 0.85749
0.0107 | 8.4173 | 996.8523 | 0.26459 | 103.0076 | 0.0022083 | 0.8597
0.0108 | 8.3321 | 986.762 | 0.25926 | 103.2668 | 0.0021638 | 0.86186
0.0109 | 8.2478 | 976.774 | 0.25404 | 103.5209 | 0.0021202 | 0.86398
0.011 | 8.1643 | 966.887 | 0.24892 | 103.7698 | 0.0020775 | 0.86606
0.0111 | 8.0817 | 957.1001 | 0.24391 | 104.0137 | 0.0020356 | 0.86809
0.0112 | 7.9999 | 947.4122 | 0.239 | 104.2527 | 0.0019946 | 0.87009
0.0113 | 7.9189 | 937.8224 | 0.23418 | 104.4869 | 0.0019545 | 0.87204
0.0114 | 7.8387 | 928.3297 | 0.22946 | 104.7163 | 0.0019151 | 0.87396
0.0115 | 7.7594 | 918.9331 | 0.22484 | 104.9412 | 0.0018765 | 0.87584
0.0116 | 7.6809 | 909.6316 | 0.22031 | 105.1615 | 0.0018387 | 0.87767
0.0117 | 7.6031 | 900.4242 | 0.21588 | 105.3774 | 0.0018017 | 0.87948
0.0118 | 7.5262 | 891.31 | 0.21153 | 105.5889 | 0.0017654 | 0.88124
0.0119 | 7.45 | 882.2881 | 0.20727 | 105.7962 | 0.0017298 | 0.88297
0.012 | 7.3746 | 873.3575 | 0.20309 | 105.9993 | 0.001695 | 0.88467
0.0121 | 7.2999 | 864.5173 | 0.199 | 106.1983 | 0.0016609 | 0.88633
0.0122 | 7.226 | 855.7666 | 0.19499 | 106.3933 | 0.0016274 | 0.88795
0.0123 | 7.1529 | 847.1045 | 0.19107 | 106.5843 | 0.0015946 | 0.88955
0.0124 | 7.0805 | 838.53 | 0.18722 | 106.7715 | 0.0015625 | 0.89111
0.0125 | 7.0088 | 830.0424 | 0.18345 | 106.955 | 0.001531 | 0.89264
0.0126 | 6.9379 | 821.6406 | 0.17975 | 107.1347 | 0.0015002 | 0.89414
0.0127 | 6.8676 | 813.3239 | 0.17613 | 107.3109 | 0.00147 | 0.89561
0.0128 | 6.7981 | 805.0914 | 0.17258 | 107.4835 | 0.0014404 | 0.89705
0.0129 | 6.7293 | 796.9422 | 0.16911 | 107.6526 | 0.0014114 | 0.89846
0.013 | 6.6612 | 788.8754 | 0.1657 | 107.8183 | 0.0013829 | 0.89985
0.0131 | 6.5938 | 780.8904 | 0.16236 | 107.9806 | 0.0013551 | 0.9012
0.0132 | 6.527 | 772.9862 | 0.15909 | 108.1397 | 0.0013278 | 0.90253
0.0133 | 6.461 | 765.1619 | 0.15589 | 108.2956 | 0.0013011 | 0.90383
0.0134 | 6.3956 | 757.4169 | 0.15275 | 108.4484 | 0.0012748 | 0.90511
0.0135 | 6.3308 | 749.7503 | 0.14967 | 108.598 | 0.0012492 | 0.90636
0.0136 | 6.2668 | 742.1612 | 0.14666 | 108.7447 | 0.001224 | 0.90758
0.0137 | 6.2033 | 734.649 | 0.1437 | 108.8884 | 0.0011994 | 0.90878
0.0138 | 6.1405 | 727.2128 | 0.14081 | 109.0292 | 0.0011752 | 0.90995
0.0139 | 6.0784 | 719.8519 | 0.13797 | 109.1672 | 0.0011515 | 0.91111
0.014 | 6.0168 | 712.5655 | 0.1352 | 109.3024 | 0.0011283 | 0.91223
0.0141 | 5.9559 | 705.3529 | 0.13247 | 109.4349 | 0.0011056 | 0.91334
0.0142 | 5.8957 | 698.2132 | 0.1298 | 109.5647 | 0.0010833 | 0.91442
0.0143 | 5.836 | 691.1459 | 0.12719 | 109.6918 | 0.0010615 | 0.91548
0.0144 | 5.7769 | 684.15 | 0.12463 | 109.8165 | 0.0010401 | 0.91652
0.0145 | 5.7184 | 677.225 | 0.12212 | 109.9386 | 0.0010192 | 0.91754
0.0146 | 5.6606 | 670.3701 | 0.11966 | 110.0582 | 0.00099866 | 0.91854
0.0147 | 5.6033 | 663.5845 | 0.11725 | 110.1755 | 0.00097854 | 0.91952
0.0148 | 5.5465 | 656.8677 | 0.11489 | 110.2904 | 0.00095883 | 0.92048
0.0149 | 5.4904 | 650.2188 | 0.11257 | 110.403 | 0.00093952 | 0.92142
0.015 | 5.4348 | 643.6373 | 0.1103 | 110.5133 | 0.0009206 | 0.92234
0.0151 | 5.3798 | 637.1223 | 0.10808 | 110.6213 | 0.00090206 | 0.92324
0.0152 | 5.3254 | 630.6733 | 0.10591 | 110.7272 | 0.00088389 | 0.92413
0.0153 | 5.2715 | 624.2896 | 0.10377 | 110.831 | 0.00086608 | 0.92499
0.0154 | 5.2181 | 617.9705 | 0.10168 | 110.9327 | 0.00084864 | 0.92584
0.0155 | 5.1653 | 611.7153 | 0.099634 | 111.0323 | 0.00083155 | 0.92667
0.0156 | 5.113 | 605.5235 | 0.097628 | 111.13 | 0.0008148 | 0.92749
0.0157 | 5.0612 | 599.3943 | 0.095661 | 111.2256 | 0.00079839 | 0.92828
0.0158 | 5.01 | 593.3272 | 0.093735 | 111.3194 | 0.0007823 | 0.92907
0.0159 | 4.9593 | 587.3215 | 0.091847 | 111.4112 | 0.00076655 | 0.92983
0.016 | 4.9091 | 581.3766 | 0.089997 | 111.5012 | 0.00075111 | 0.93058
0.0161 | 4.8594 | 575.4918 | 0.088184 | 111.5894 | 0.00073598 | 0.93132
0.0162 | 4.8102 | 569.6667 | 0.086408 | 111.6758 | 0.00072116 | 0.93204
0.0163 | 4.7615 | 563.9005 | 0.084667 | 111.7605 | 0.00070663 | 0.93275
0.0164 | 4.7133 | 558.1926 | 0.082962 | 111.8434 | 0.0006924 | 0.93344
0.0165 | 4.6656 | 552.5425 | 0.081291 | 111.9247 | 0.00067845 | 0.93412
0.0166 | 4.6184 | 546.9497 | 0.079654 | 112.0044 | 0.00066479 | 0.93478
0.0167 | 4.5717 | 541.4134 | 0.078049 | 112.0824 | 0.0006514 | 0.93544
0.0168 | 4.5254 | 535.9332 | 0.076477 | 112.1589 | 0.00063828 | 0.93607
0.0169 | 4.4796 | 530.5084 | 0.074937 | 112.2338 | 0.00062542 | 0.9367
0.017 | 4.4342 | 525.1386 | 0.073428 | 112.3073 | 0.00061282 | 0.93731
0.0171 | 4.3893 | 519.8231 | 0.071949 | 112.3792 | 0.00060048 | 0.93791
0.0172 | 4.3449 | 514.5614 | 0.070499 | 112.4497 | 0.00058839 | 0.9385
0.0173 | 4.3009 | 509.3529 | 0.069079 | 112.5188 | 0.00057653 | 0.93908
0.0174 | 4.2574 | 504.1972 | 0.067688 | 112.5865 | 0.00056492 | 0.93964
0.0175 | 4.2143 | 499.0937 | 0.066325 | 112.6528 | 0.00055354 | 0.9402
0.0176 | 4.1717 | 494.0418 | 0.064989 | 112.7178 | 0.00054239 | 0.94074
0.0177 | 4.1294 | 489.0411 | 0.06368 | 112.7815 | 0.00053147 | 0.94127
0.0178 | 4.0876 | 484.091 | 0.062397 | 112.8439 | 0.00052076 | 0.94179
0.0179 | 4.0463 | 479.191 | 0.06114 | 112.905 | 0.00051028 | 0.9423
0.018 | 4.0053 | 474.3406 | 0.059909 | 112.9649 | 0.0005 | 0.9428
0.0181 | 3.9648 | 469.5393 | 0.058702 | 113.0236 | 0.00048993 | 0.94329
0.0182 | 3.9246 | 464.7865 | 0.05752 | 113.0811 | 0.00048006 | 0.94377
0.0183 | 3.8849 | 460.0819 | 0.056361 | 113.1375 | 0.00047039 | 0.94424
0.0184 | 3.8456 | 455.4249 | 0.055226 | 113.1927 | 0.00046092 | 0.9447
0.0185 | 3.8066 | 450.8151 | 0.054114 | 113.2468 | 0.00045163 | 0.94515
0.0186 | 3.7681 | 446.2519 | 0.053024 | 113.2999 | 0.00044254 | 0.9456
0.0187 | 3.73 | 441.7349 | 0.051956 | 113.3518 | 0.00043362 | 0.94603
0.0188 | 3.6922 | 437.2636 | 0.050909 | 113.4027 | 0.00042489 | 0.94645
0.0189 | 3.6548 | 432.8376 | 0.049884 | 113.4526 | 0.00041633 | 0.94687
0.019 | 3.6179 | 428.4564 | 0.048879 | 113.5015 | 0.00040794 | 0.94728
0.0191 | 3.5812 | 424.1195 | 0.047895 | 113.5494 | 0.00039973 | 0.94768
0.0192 | 3.545 | 419.8266 | 0.04693 | 113.5963 | 0.00039168 | 0.94807
0.0193 | 3.5091 | 415.577 | 0.045985 | 113.6423 | 0.00038379 | 0.94845
0.0194 | 3.4736 | 411.3705 | 0.045059 | 113.6874 | 0.00037606 | 0.94883
0.0195 | 3.4384 | 407.2066 | 0.044151 | 113.7315 | 0.00036848 | 0.9492
0.0196 | 3.4036 | 403.0848 | 0.043262 | 113.7748 | 0.00036106 | 0.94956
0.0197 | 3.3692 | 399.0048 | 0.04239 | 113.8172 | 0.00035379 | 0.94991
0.0198 | 3.3351 | 394.966 | 0.041537 | 113.8587 | 0.00034666 | 0.95026
0.0199 | 3.3013 | 390.9681 | 0.0407 | 113.8994 | 0.00033968 | 0.9506
0.02 | 3.2679 | 387.0107 | 0.03988 | 113.9393 | 0.00033284 | 0.95093

## Input Calcs
C18 | 1e-07 | 1e-08 | 1e-09 | Farads
| 100 | 10 | 1 | nanoFarads
R1 | 220000 | 220000 | 220000 | Ohms
R11 | 10000 | 10000 | 10000 | Ohms
R10 | 1000 | 1000 | 1000 | Ohms
R11/C18 Time Constant | 0.001 | 0.0001 | 1e-05 | Seconds
| 1000 | 100 | 10 | uSec
NOTE: NEEDS 1uF Cap across R8.
Required to stop noise on Interlock Line pulling C18 high
Seconds

## Short Calcs 39,000uF, 25V
QUESTION: So what will happen if someone shorts the output (really well) at 25V and fires the thing?
Will it explode, will the FETS survive?
The answer is that it will almost certainly survive a BUSBAR right across the lugs. But you would be dumb to do this!
Resistance at bus bars | 0.0015 | Ohms
Max Voltage | 25 | Volts
Notional Short Current | 16666.6667 | A
Number of modules | 10
Fets per module | 2
Current per FET | 833.3333 | Amps
Capacitance | 39000 | uF
Caps per module | 3
Total capacitance | 1.17 | Farads
Time constant (RC) | 0.001755 | Seconds
| Time |  | Voltage | Current
Time | 0 | ms | 25 | 833.3333 | In the red circle!
| 0.5 | ms | 18.8022 | 626.741
| 1 | ms | 14.141 | 471.3652
| 1.5 | ms | 10.6353 | 354.5087
| 2 | ms | 7.9987 | 266.6222
| 2.5 | ms | 6.0157 | 200.5237
| 3 | ms | 4.5244 | 150.8117
| 3.5 | ms | 3.4027 | 113.4239
| 4 | ms | 2.5591 | 85.3049
| 4.5 | ms | 1.9247 | 64.1569
| 5 | ms | 1.4476 | 48.2517
| 5.5 | ms | 1.0887 | 36.2896
| 6 | ms | 0.81879 | 27.293
| 6.5 | ms | 0.6158 | 20.5268
| 7 | ms | 0.46314 | 15.438
| 7.5 | ms | 0.34832 | 11.6107
| 8 | ms | 0.26197 | 8.7323
| 8.5 | ms | 0.19702 | 6.5675
| 9 | ms | 0.14818 | 4.9393
| 9.5 | ms | 0.11144 | 3.7148
| 10 | ms | 0.083816 | 2.7939

## Short Calcs 56,000uF, 16V
QUESTION: So what will happen if someone shorts the output (really well) at 16V and fires the thing?
Will it explode, will the FETS survive?
The answer is that it will almost certainly survive a BUSBAR right across the lugs. But you would be dumb to do this!
Resistance at bus bars | 0.0009 | Ohms
Max Voltage | 16 | Volts
Notional Short Current | 17777.7778 | A
Number of modules | 12
Fets per module | 2
Current per FET | 740.7407 | Amps
Capacitance | 56000 | uF
Caps per module | 3
Total capacitance | 2.016 | Farads
Time constant (RC) | 0.0018144 | Seconds
| Time |  | Voltage | Current
Time | 0 | ms | 16 | 740.7407 | In the red circle!
| 0.5 | ms | 12.1462 | 562.3236
| 1 | ms | 9.2206 | 426.8806
| 1.5 | ms | 6.9997 | 324.0608
| 2 | ms | 5.3137 | 246.0065
| 2.5 | ms | 4.0339 | 186.7526
| 3 | ms | 3.0622 | 141.7708
| 3.5 | ms | 2.3247 | 107.6234
| 4 | ms | 1.7647 | 81.7009
| 4.5 | ms | 1.3397 | 62.0222
| 5 | ms | 1.017 | 47.0833
| 5.5 | ms | 0.77204 | 35.7427
| 6 | ms | 0.58609 | 27.1336
| 6.5 | ms | 0.44492 | 20.5981
| 7 | ms | 0.33775 | 15.6368
| 7.5 | ms | 0.2564 | 11.8705
| 8 | ms | 0.19464 | 9.0113
| 8.5 | ms | 0.14776 | 6.8408
| 9 | ms | 0.11217 | 5.1931
| 9.5 | ms | 0.085153 | 3.9423
| 10 | ms | 0.064643 | 2.9927

## Short Calcs 68,000uF, 16V
QUESTION: So what will happen if someone shorts the output (really well) at 16V and fires the thing?
Will it explode, will the FETS survive?
The answer is that it will almost certainly survive a BUSBAR right across the lugs. But you would be dumb to do this!
Resistance at bus bars | 0.0009 | Ohms
Max Voltage | 16 | Volts
Notional Short Current | 17777.7778 | A
Number of modules | 12
Fets per module | 2
Current per FET | 740.7407 | Amps
Capacitance | 68000 | uF
Caps per module | 3
Total capacitance | 2.448 | Farads
Time constant (RC) | 0.0022032 | Seconds
| Time |  | Voltage | Current
Time | 0 | ms | 16 | 740.7407 | In the red circle!
| 0.5 | ms | 12.7515 | 590.3456
| 1 | ms | 10.1625 | 470.4856
| 1.5 | ms | 8.0992 | 374.9613
| 2 | ms | 6.4548 | 298.8316
| 2.5 | ms | 5.1442 | 238.1588
| 3 | ms | 4.0998 | 189.8046
| 3.5 | ms | 3.2674 | 151.2679
| 4 | ms | 2.604 | 120.5554
| 4.5 | ms | 2.0753 | 96.0786
| 5 | ms | 1.6539 | 76.5715
| 5.5 | ms | 1.3181 | 61.0249
| 6 | ms | 1.0505 | 48.6348
| 6.5 | ms | 0.83722 | 38.7603
| 7 | ms | 0.66724 | 30.8907
| 7.5 | ms | 0.53177 | 24.6188
| 8 | ms | 0.4238 | 19.6204
| 8.5 | ms | 0.33775 | 15.6368
| 9 | ms | 0.26918 | 12.462
| 9.5 | ms | 0.21453 | 9.9318
| 10 | ms | 0.17097 | 7.9153

## Sums 56,000uF
Welding tips
Dia | 4 | mm
Area | 12.5664 | mm2
copper | 0.0195 | Ohms /m /mm2
Resistance | 0.0015518 | Ohms/m
Length of probe | 0.15 | m each
Resistance | 0.00023276 | Ohms
Resistivity, Cu | 1.68e-08
Resistivity, Al | 2.65e-08
Cu resistivity | 0.0168 | Oh/mm2/m
Al resistivity | 0.0265 | Oh/mm2/m
Bus Bar
Size W | 10 | mm
Size H | 10 | mm
Area | 100 | mm2
Length | 250 | mm
Resistance | 6.625e-05 | Ohms | [5 empty] | 6.625e-05
0.06625
Capacitors
Item | Value Milliohms | Assumptions
Total System Impedance | 7.3942 | Milliohms (modules plus rest of system) | 0.89417
Connection Cable + | 3 | Altronics W4100, 8Ga, 7.1mm2, 2.6milliohms per metre.
Connection Cable - | 3 | Altronics W4102, 8Ga, 7.1mm2, 2.6milliohms per metre.
Welding tips | 0.5 | Assume solid copper 4mm dia, 0.15m each, two off.
Cable connection to tips | 0 | Worst case
Work Piece | 0 | Worst case – The CD Welder obviously wouldn’t work at this resistance
Bus Bar + | 0.1 | 100mm2 Al, 250mm long
Resistance = p x Len / Area
P = 2.65E-8 Ohms.m
Len = 0.25m
Area = 0.0001m2
Bus Bar - | 0.1
Rollup of Modules | 0.69417 | For 10 modules
Module | 8.33
Number of modules | 12 | Any number of modules from a few upwards can be paralleled. See text.
FETS | 0.85 | 1.7 milliohns each worst case
Bolted Connection to bus | <0.1 milliohms | Two M3 Bolts torqued up tight will be less than this. Experience on submarine batteries which are connected using bolted busbars gives me confidence that this junction will be << 1 milliohm.
PCB Trace from -Ve bus bar to FET | 0.3 milliohms | 45mm wide 30mm long, 1 oz copper, 20 deg C
Combined Caps / PCB to FET | 6.0874 | Parallel of the three cap subtotals
Cap 1 (closest) | 17 | Per spec sheet
PCB Trace Fet to Cap 1 - | 0.32 | 45mm wide 30mm long, 1 oz copper, 20 deg C
PCB Trace Bus Bar to Cap 1+ | 0.21 | 45mm wide 20mm long, 1 oz copper, 20 deg C
Subtotal Cap1 | 17.53
Cap 2 (mid) | 17 | Per spec sheet
PCB Trace Fet to Cap 2 - | 0.69 | 45mm wide 65mm long, 1 oz copper, 20 deg C
PCB Trace Bus Bar to Cap 2+ | 0.58 | 45mm wide 55mm long, 1 oz copper, 20 deg C
Subtotal Cap2 | 18.27
Cap 3 (fathest) | 17 | Per spec sheet
PCB Trace Fet to Cap 3 - | 1.1 | 45mm wide 100mm long, 1 oz copper, 20 deg C
PCB Trace Bus Bar to Cap 3+ | 0.95 | 45mm wide 90mm long, 1 oz copper, 20 deg C
Subtotal Cap3 | 19.05
Total System Impedance | 7.3942 | Milliohms (modules plus rest of system)
Supply Voltage | 16 | volts
Maximum Current | 2163.8679 | Amperes
Current per Cap | 60.1074 | Amps per Cap
Output Voltage | 25 | Volts |  | Resistivity of Nickel | 6.99e-08 | Ohms.m
|  |  |  | Coefficient of Resistivity /deg C | 0.00641 | /DegC
Impedance of CDC | 0.0073942 | Ohms |  | Work piece thickness | 0.0001 | m
Short Circuit Current | 3381.0436 | Amps |  | Width | 0.008 | m
Capacitors | 56000 | uF |  | Path Length | 0.003 | m
Module Cap | 168000 | uF |  | Resistance | 0.01 | Ohms
Number of modules | 12 |  |  | Lambda | 0.000699
Total Capacitance | 2016000 | uF |  | The resistance between two electrodes of radius r0 and 2S apart on an infinite plane of resistivity lambda is simply
Total Capacitance | 2.016 | Farads |  | Ro | 0.0001 | metres
Work Piece | 0.00091092 | Ohms |  | R = arcosh(s/r0)/pi/lambda
Extra
Time Step | 0.0001 | Seconds
|  |  |  | Resitance | 0.00091092 | Ohms | 1.9952
|  |  |  | At 300C | 0.0026626 | Ohms
|  |  |  | At 600C | 0.0044143 | Ohms
Time after firing | Output Voltage (V) | Current (A) |  | Energy into Work Piece
0 | 25 | 3010.2019 |  | 2.4127 | 2.4127 | 0.020136 | 0.020136
0.0001 | 24.8507 | 2992.2231 |  | 2.384 | 4.7967 | 0.019896 | 0.040033
0.0002 | 24.7023 | 2974.3517 |  | 2.3556 | 7.1522 | 0.019659 | 0.059692
0.0003 | 24.5547 | 2956.587 |  | 2.3275 | 9.4797 | 0.019425 | 0.079118
0.0004 | 24.4081 | 2938.9284 |  | 2.2998 | 11.7795 | 0.019194 | 0.098312
0.0005 | 24.2623 | 2921.3753 |  | 2.2724 | 14.0519 | 0.018965 | 0.11728
0.0006 | 24.1174 | 2903.927 |  | 2.2453 | 16.2973 | 0.01874 | 0.13602
0.0007 | 23.9733 | 2886.583 |  | 2.2186 | 18.5159 | 0.018516 | 0.15453
0.0008 | 23.8301 | 2869.3425 |  | 2.1922 | 20.7081 | 0.018296 | 0.17283
0.0009 | 23.6878 | 2852.205 |  | 2.1661 | 22.8741 | 0.018078 | 0.19091
0.001 | 23.5463 | 2835.1698 |  | 2.1403 | 25.0144 | 0.017863 | 0.20877
0.0011 | 23.4057 | 2818.2364 |  | 2.1148 | 27.1292 | 0.01765 | 0.22642
0.0012 | 23.2659 | 2801.4042 |  | 2.0896 | 29.2188 | 0.01744 | 0.24386
0.0013 | 23.127 | 2784.6725 |  | 2.0647 | 31.2835 | 0.017232 | 0.26109
0.0014 | 22.9888 | 2768.0407 |  | 2.0401 | 33.3236 | 0.017027 | 0.27812
0.0015 | 22.8515 | 2751.5082 |  | 2.0158 | 35.3394 | 0.016824 | 0.29494
0.0016 | 22.715 | 2735.0745 |  | 1.9918 | 37.3313 | 0.016624 | 0.31157
0.0017 | 22.5794 | 2718.7389 |  | 1.9681 | 39.2993 | 0.016426 | 0.32799
0.0018 | 22.4445 | 2702.5009 |  | 1.9447 | 41.244 | 0.01623 | 0.34422
0.0019 | 22.3105 | 2686.3599 |  | 1.9215 | 43.1655 | 0.016037 | 0.36026
0.002 | 22.1772 | 2670.3153 |  | 1.8986 | 45.0641 | 0.015846 | 0.3761
0.0021 | 22.0448 | 2654.3665 |  | 1.876 | 46.9401 | 0.015657 | 0.39176
0.0022 | 21.9131 | 2638.513 |  | 1.8537 | 48.7938 | 0.015471 | 0.40723
0.0023 | 21.7822 | 2622.7541 |  | 1.8316 | 50.6253 | 0.015286 | 0.42252
0.0024 | 21.6521 | 2607.0894 |  | 1.8098 | 52.4351 | 0.015104 | 0.43762
0.0025 | 21.5228 | 2591.5182 |  | 1.7882 | 54.2233 | 0.014924 | 0.45255
0.0026 | 21.3942 | 2576.0401 |  | 1.7669 | 55.9902 | 0.014747 | 0.46729
0.0027 | 21.2665 | 2560.6543 |  | 1.7459 | 57.7361 | 0.014571 | 0.48186
0.0028 | 21.1395 | 2545.3605 |  | 1.7251 | 59.4612 | 0.014397 | 0.49626
0.0029 | 21.0132 | 2530.158 |  | 1.7045 | 61.1657 | 0.014226 | 0.51049
0.003 | 20.8877 | 2515.0464 |  | 1.6842 | 62.85 | 0.014057 | 0.52454
0.0031 | 20.7629 | 2500.0249 |  | 1.6642 | 64.5142 | 0.013889 | 0.53843
0.0032 | 20.6389 | 2485.0932 |  | 1.6444 | 66.1585 | 0.013724 | 0.55216
0.0033 | 20.5157 | 2470.2507 |  | 1.6248 | 67.7833 | 0.01356 | 0.56572
0.0034 | 20.3931 | 2455.4968 |  | 1.6054 | 69.3887 | 0.013399 | 0.57912
0.0035 | 20.2713 | 2440.8311 |  | 1.5863 | 70.975 | 0.013239 | 0.59235
0.0036 | 20.1503 | 2426.2529 |  | 1.5674 | 72.5424 | 0.013082 | 0.60544
0.0037 | 20.0299 | 2411.7618 |  | 1.5487 | 74.0912 | 0.012926 | 0.61836
0.0038 | 19.9103 | 2397.3573 |  | 1.5303 | 75.6215 | 0.012772 | 0.63113
0.0039 | 19.7914 | 2383.0388 |  | 1.5121 | 77.1335 | 0.01262 | 0.64375
0.004 | 19.6731 | 2368.8058 |  | 1.4941 | 78.6276 | 0.012469 | 0.65622
0.0041 | 19.5556 | 2354.6578 |  | 1.4763 | 80.1039 | 0.012321 | 0.66854
0.0042 | 19.4388 | 2340.5943 |  | 1.4587 | 81.5626 | 0.012174 | 0.68072
0.0043 | 19.3227 | 2326.6148 |  | 1.4413 | 83.0039 | 0.012029 | 0.69275
0.0044 | 19.2073 | 2312.7188 |  | 1.4242 | 84.428 | 0.011886 | 0.70463
0.0045 | 19.0926 | 2298.9058 |  | 1.4072 | 85.8352 | 0.011744 | 0.71638
0.0046 | 18.9786 | 2285.1753 |  | 1.3904 | 87.2257 | 0.011605 | 0.72798
0.0047 | 18.8652 | 2271.5268 |  | 1.3739 | 88.5995 | 0.011466 | 0.73945
0.0048 | 18.7526 | 2257.9599 |  | 1.3575 | 89.9571 | 0.01133 | 0.75078
0.0049 | 18.6406 | 2244.4739 |  | 1.3413 | 91.2984 | 0.011195 | 0.76197
0.005 | 18.5292 | 2231.0685 |  | 1.3254 | 92.6238 | 0.011061 | 0.77303
0.0051 | 18.4186 | 2217.7432 |  | 1.3096 | 93.9334 | 0.01093 | 0.78396
0.0052 | 18.3086 | 2204.4975 |  | 1.294 | 95.2273 | 0.0108 | 0.79476
0.0053 | 18.1992 | 2191.3308 |  | 1.2786 | 96.5059 | 0.010671 | 0.80543
0.0054 | 18.0905 | 2178.2428 |  | 1.2633 | 97.7693 | 0.010544 | 0.81598
0.0055 | 17.9825 | 2165.233 |  | 1.2483 | 99.0176 | 0.010418 | 0.8264
0.0056 | 17.8751 | 2152.3009 |  | 1.2334 | 100.251 | 0.010294 | 0.83669
0.0057 | 17.7683 | 2139.446 |  | 1.2187 | 101.4698 | 0.010172 | 0.84686
0.0058 | 17.6622 | 2126.6679 |  | 1.2042 | 102.674 | 0.01005 | 0.85691
0.0059 | 17.5567 | 2113.9661 |  | 1.1899 | 103.8639 | 0.0099308 | 0.86684
0.006 | 17.4518 | 2101.3402 |  | 1.1757 | 105.0396 | 0.0098125 | 0.87666
0.0061 | 17.3476 | 2088.7897 |  | 1.1617 | 106.2013 | 0.0096956 | 0.88635
0.0062 | 17.244 | 2076.3141 |  | 1.1479 | 107.3492 | 0.0095802 | 0.89593
0.0063 | 17.141 | 2063.9131 |  | 1.1342 | 108.4834 | 0.0094661 | 0.9054
0.0064 | 17.0386 | 2051.5861 |  | 1.1207 | 109.6041 | 0.0093533 | 0.91475
0.0065 | 16.9368 | 2039.3328 |  | 1.1074 | 110.7115 | 0.009242 | 0.92399
0.0066 | 16.8357 | 2027.1526 |  | 1.0942 | 111.8056 | 0.0091319 | 0.93313
0.0067 | 16.7351 | 2015.0452 |  | 1.0811 | 112.8868 | 0.0090231 | 0.94215
0.0068 | 16.6352 | 2003.0101 |  | 1.0683 | 113.955 | 0.0089157 | 0.95106
0.0069 | 16.5358 | 1991.0469 |  | 1.0555 | 115.0106 | 0.0088095 | 0.95987
0.007 | 16.4371 | 1979.1551 |  | 1.043 | 116.0535 | 0.0087046 | 0.96858
0.0071 | 16.3389 | 1967.3343 |  | 1.0305 | 117.0841 | 0.0086009 | 0.97718
0.0072 | 16.2413 | 1955.5842 |  | 1.0183 | 118.1024 | 0.0084985 | 0.98568
0.0073 | 16.1443 | 1943.9042 |  | 1.0061 | 119.1085 | 0.0083973 | 0.99408
0.0074 | 16.0479 | 1932.294 |  | 0.99416 | 120.1027 | 0.0082972 | 1.0024
0.0075 | 15.952 | 1920.7532 |  | 0.98232 | 121.085 | 0.0081984 | 1.0106
0.0076 | 15.8568 | 1909.2812 |  | 0.97062 | 122.0556 | 0.0081008 | 1.0187
0.0077 | 15.762 | 1897.8778 |  | 0.95906 | 123.0147 | 0.0080043 | 1.0267
0.0078 | 15.6679 | 1886.5425 |  | 0.94764 | 123.9623 | 0.007909 | 1.0346
0.0079 | 15.5743 | 1875.2749 |  | 0.93636 | 124.8987 | 0.0078148 | 1.0424
0.008 | 15.4813 | 1864.0746 |  | 0.9252 | 125.8239 | 0.0077217 | 1.0501
0.0081 | 15.3888 | 1852.9412 |  | 0.91419 | 126.7381 | 0.0076298 | 1.0578
0.0082 | 15.2969 | 1841.8743 |  | 0.9033 | 127.6414 | 0.0075389 | 1.0653
0.0083 | 15.2056 | 1830.8734 |  | 0.89254 | 128.5339 | 0.0074491 | 1.0727
0.0084 | 15.1148 | 1819.9383 |  | 0.88191 | 129.4158 | 0.0073604 | 1.0801
0.0085 | 15.0245 | 1809.0685 |  | 0.87141 | 130.2872 | 0.0072727 | 1.0874
0.0086 | 14.9347 | 1798.2636 |  | 0.86103 | 131.1483 | 0.0071861 | 1.0946
0.0087 | 14.8455 | 1787.5233 |  | 0.85077 | 131.999 | 0.0071005 | 1.1017
0.0088 | 14.7569 | 1776.8471 |  | 0.84064 | 132.8397 | 0.007016 | 1.1087
0.0089 | 14.6687 | 1766.2346 |  | 0.83063 | 133.6703 | 0.0069324 | 1.1156
0.009 | 14.5811 | 1755.6856 |  | 0.82074 | 134.491 | 0.0068498 | 1.1225
0.0091 | 14.494 | 1745.1995 |  | 0.81096 | 135.302 | 0.0067683 | 1.1292
0.0092 | 14.4075 | 1734.7761 |  | 0.80131 | 136.1033 | 0.0066877 | 1.1359
0.0093 | 14.3214 | 1724.415 |  | 0.79176 | 136.8951 | 0.006608 | 1.1425
0.0094 | 14.2359 | 1714.1157 |  | 0.78233 | 137.6774 | 0.0065293 | 1.1491
0.0095 | 14.1509 | 1703.8779 |  | 0.77302 | 138.4504 | 0.0064516 | 1.1555
0.0096 | 14.0663 | 1693.7013 |  | 0.76381 | 139.2142 | 0.0063747 | 1.1619
0.0097 | 13.9823 | 1683.5854 |  | 0.75471 | 139.9689 | 0.0062988 | 1.1682
0.0098 | 13.8988 | 1673.53 |  | 0.74572 | 140.7147 | 0.0062238 | 1.1744
0.0099 | 13.8158 | 1663.5347 |  | 0.73684 | 141.4515 | 0.0061497 | 1.1805
0.01 | 13.7333 | 1653.599 |  | 0.72807 | 142.1796 | 0.0060764 | 1.1866
0.0101 | 13.6513 | 1643.7227 |  | 0.7194 | 142.899 | 0.0060041 | 1.1926
0.0102 | 13.5697 | 1633.9053 |  | 0.71083 | 143.6098 | 0.0059325 | 1.1986
0.0103 | 13.4887 | 1624.1466 |  | 0.70236 | 144.3122 | 0.0058619 | 1.2044
0.0104 | 13.4081 | 1614.4462 |  | 0.694 | 145.0062 | 0.0057921 | 1.2102
0.0105 | 13.328 | 1604.8037 |  | 0.68573 | 145.6919 | 0.0057231 | 1.2159
0.0106 | 13.2484 | 1595.2189 |  | 0.67757 | 146.3695 | 0.0056549 | 1.2216
0.0107 | 13.1693 | 1585.6912 |  | 0.6695 | 147.0389 | 0.0055876 | 1.2272
0.0108 | 13.0907 | 1576.2205 |  | 0.66152 | 147.7005 | 0.005521 | 1.2327
0.0109 | 13.0125 | 1566.8063 |  | 0.65364 | 148.3541 | 0.0054553 | 1.2382
0.011 | 12.9348 | 1557.4484 |  | 0.64586 | 149 | 0.0053903 | 1.2435
0.0111 | 12.8575 | 1548.1463 |  | 0.63817 | 149.6381 | 0.0053261 | 1.2489
0.0112 | 12.7807 | 1538.8998 |  | 0.63057 | 150.2687 | 0.0052627 | 1.2541
0.0113 | 12.7044 | 1529.7086 |  | 0.62306 | 150.8918 | 0.0052 | 1.2593
0.0114 | 12.6285 | 1520.5722 |  | 0.61564 | 151.5074 | 0.0051381 | 1.2645
0.0115 | 12.5531 | 1511.4904 |  | 0.60831 | 152.1157 | 0.0050769 | 1.2696
0.0116 | 12.4781 | 1502.4628 |  | 0.60106 | 152.7168 | 0.0050164 | 1.2746
0.0117 | 12.4036 | 1493.4892 |  | 0.5939 | 153.3107 | 0.0049567 | 1.2795
0.0118 | 12.3295 | 1484.5691 |  | 0.58683 | 153.8975 | 0.0048977 | 1.2844
0.0119 | 12.2558 | 1475.7024 |  | 0.57984 | 154.4773 | 0.0048393 | 1.2893
0.012 | 12.1826 | 1466.8885 |  | 0.57293 | 155.0503 | 0.0047817 | 1.294
0.0121 | 12.1099 | 1458.1274 |  | 0.56611 | 155.6164 | 0.0047247 | 1.2988
0.0122 | 12.0376 | 1449.4185 |  | 0.55937 | 156.1758 | 0.0046685 | 1.3034
0.0123 | 11.9657 | 1440.7617 |  | 0.55271 | 156.7285 | 0.0046129 | 1.3081
0.0124 | 11.8942 | 1432.1566 |  | 0.54612 | 157.2746 | 0.0045579 | 1.3126
0.0125 | 11.8232 | 1423.6028 |  | 0.53962 | 157.8142 | 0.0045037 | 1.3171
0.0126 | 11.7525 | 1415.1002 |  | 0.53319 | 158.3474 | 0.00445 | 1.3216
0.0127 | 11.6823 | 1406.6483 |  | 0.52684 | 158.8743 | 0.004397 | 1.326
0.0128 | 11.6126 | 1398.247 |  | 0.52057 | 159.3948 | 0.0043447 | 1.3303
0.0129 | 11.5432 | 1389.8958 |  | 0.51437 | 159.9092 | 0.0042929 | 1.3346
0.013 | 11.4743 | 1381.5944 |  | 0.50824 | 160.4174 | 0.0042418 | 1.3388
0.0131 | 11.4057 | 1373.3427 |  | 0.50219 | 160.9196 | 0.0041913 | 1.343
0.0132 | 11.3376 | 1365.1402 |  | 0.49621 | 161.4158 | 0.0041414 | 1.3472
0.0133 | 11.2699 | 1356.9868 |  | 0.4903 | 161.9061 | 0.004092 | 1.3513
0.0134 | 11.2026 | 1348.882 |  | 0.48446 | 162.3906 | 0.0040433 | 1.3553
0.0135 | 11.1357 | 1340.8256 |  | 0.47869 | 162.8693 | 0.0039951 | 1.3593
0.0136 | 11.0692 | 1332.8174 |  | 0.47299 | 163.3423 | 0.0039476 | 1.3632
0.0137 | 11.0031 | 1324.857 |  | 0.46736 | 163.8096 | 0.0039005 | 1.3671
0.0138 | 10.9373 | 1316.9441 |  | 0.46179 | 164.2714 | 0.0038541 | 1.371
0.0139 | 10.872 | 1309.0785 |  | 0.45629 | 164.7277 | 0.0038082 | 1.3748
0.014 | 10.8071 | 1301.2599 |  | 0.45086 | 165.1786 | 0.0037628 | 1.3786
0.0141 | 10.7425 | 1293.4879 |  | 0.44549 | 165.6241 | 0.003718 | 1.3823
0.0142 | 10.6784 | 1285.7624 |  | 0.44018 | 166.0642 | 0.0036737 | 1.386
0.0143 | 10.6146 | 1278.083 |  | 0.43494 | 166.4992 | 0.00363 | 1.3896
0.0144 | 10.5512 | 1270.4495 |  | 0.42976 | 166.9289 | 0.0035868 | 1.3932
0.0145 | 10.4882 | 1262.8616 |  | 0.42464 | 167.3536 | 0.003544 | 1.3967
0.0146 | 10.4255 | 1255.319 |  | 0.41958 | 167.7732 | 0.0035018 | 1.4002
0.0147 | 10.3633 | 1247.8215 |  | 0.41459 | 168.1878 | 0.0034601 | 1.4037
0.0148 | 10.3014 | 1240.3687 |  | 0.40965 | 168.5974 | 0.0034189 | 1.4071
0.0149 | 10.2398 | 1232.9604 |  | 0.40477 | 169.0022 | 0.0033782 | 1.4105
0.015 | 10.1787 | 1225.5964 |  | 0.39995 | 169.4021 | 0.003338 | 1.4138
0.0151 | 10.1179 | 1218.2764 |  | 0.39519 | 169.7973 | 0.0032982 | 1.4171
0.0152 | 10.0575 | 1211.0001 |  | 0.39048 | 170.1878 | 0.0032589 | 1.4204
0.0153 | 9.9974 | 1203.7673 |  | 0.38583 | 170.5736 | 0.0032201 | 1.4236
0.0154 | 9.9377 | 1196.5776 |  | 0.38124 | 170.9549 | 0.0031818 | 1.4268
0.0155 | 9.8783 | 1189.4309 |  | 0.37669 | 171.3316 | 0.0031439 | 1.4299
0.0156 | 9.8193 | 1182.3269 |  | 0.37221 | 171.7038 | 0.0031064 | 1.433
0.0157 | 9.7607 | 1175.2653 |  | 0.36778 | 172.0715 | 0.0030694 | 1.4361
0.0158 | 9.7024 | 1168.2459 |  | 0.3634 | 172.4349 | 0.0030329 | 1.4391
0.0159 | 9.6444 | 1161.2684 |  | 0.35907 | 172.794 | 0.0029968 | 1.4421
0.016 | 9.5868 | 1154.3326 |  | 0.35479 | 173.1488 | 0.0029611 | 1.4451
0.0161 | 9.5296 | 1147.4382 |  | 0.35057 | 173.4994 | 0.0029258 | 1.448
0.0162 | 9.4727 | 1140.585 |  | 0.34639 | 173.8458 | 0.002891 | 1.4509
0.0163 | 9.4161 | 1133.7727 |  | 0.34227 | 174.188 | 0.0028565 | 1.4538
0.0164 | 9.3598 | 1127.0011 |  | 0.33819 | 174.5262 | 0.0028225 | 1.4566
0.0165 | 9.3039 | 1120.2699 |  | 0.33416 | 174.8604 | 0.0027889 | 1.4594
0.0166 | 9.2484 | 1113.579 |  | 0.33018 | 175.1906 | 0.0027557 | 1.4621
0.0167 | 9.1931 | 1106.928 |  | 0.32625 | 175.5168 | 0.0027229 | 1.4649
0.0168 | 9.1382 | 1100.3167 |  | 0.32236 | 175.8392 | 0.0026904 | 1.4675
0.0169 | 9.0837 | 1093.7449 |  | 0.31852 | 176.1577 | 0.0026584 | 1.4702
0.017 | 9.0294 | 1087.2124 |  | 0.31473 | 176.4724 | 0.0026267 | 1.4728
0.0171 | 8.9755 | 1080.7189 |  | 0.31098 | 176.7834 | 0.0025955 | 1.4754
0.0172 | 8.9219 | 1074.2642 |  | 0.30728 | 177.0907 | 0.0025645 | 1.478
0.0173 | 8.8686 | 1067.848 |  | 0.30362 | 177.3943 | 0.002534 | 1.4805
0.0174 | 8.8156 | 1061.4702 |  | 0.3 | 177.6943 | 0.0025038 | 1.483
0.0175 | 8.763 | 1055.1304 |  | 0.29643 | 177.9907 | 0.002474 | 1.4855
0.0176 | 8.7106 | 1048.8285 |  | 0.2929 | 178.2836 | 0.0024445 | 1.4879
0.0177 | 8.6586 | 1042.5642 |  | 0.28941 | 178.5731 | 0.0024154 | 1.4904
0.0178 | 8.6069 | 1036.3374 |  | 0.28597 | 178.859 | 0.0023867 | 1.4928
0.0179 | 8.5555 | 1030.1477 |  | 0.28256 | 179.1416 | 0.0023582 | 1.4951
0.018 | 8.5044 | 1023.9951 |  | 0.27919 | 179.4208 | 0.0023301 | 1.4974
0.0181 | 8.4536 | 1017.8791 |  | 0.27587 | 179.6966 | 0.0023024 | 1.4997
0.0182 | 8.4031 | 1011.7997 |  | 0.27258 | 179.9692 | 0.002275 | 1.502
0.0183 | 8.3529 | 1005.7566 |  | 0.26934 | 180.2386 | 0.0022479 | 1.5043
0.0184 | 8.303 | 999.7496 |  | 0.26613 | 180.5047 | 0.0022211 | 1.5065
0.0185 | 8.2534 | 993.7785 |  | 0.26296 | 180.7677 | 0.0021947 | 1.5087
0.0186 | 8.2041 | 987.843 |  | 0.25983 | 181.0275 | 0.0021685 | 1.5108
0.0187 | 8.1551 | 981.943 |  | 0.25673 | 181.2842 | 0.0021427 | 1.513
0.0188 | 8.1064 | 976.0782 |  | 0.25368 | 181.5379 | 0.0021172 | 1.5151
0.0189 | 8.058 | 970.2485 |  | 0.25066 | 181.7885 | 0.002092 | 1.5172
0.019 | 8.0099 | 964.4536 |  | 0.24767 | 182.0362 | 0.002067 | 1.5193
0.0191 | 7.962 | 958.6932 |  | 0.24472 | 182.2809 | 0.0020424 | 1.5213
0.0192 | 7.9145 | 952.9673 |  | 0.24181 | 182.5227 | 0.0020181 | 1.5233
0.0193 | 7.8672 | 947.2756 |  | 0.23893 | 182.7617 | 0.0019941 | 1.5253
0.0194 | 7.8202 | 941.6179 |  | 0.23608 | 182.9977 | 0.0019703 | 1.5273
0.0195 | 7.7735 | 935.994 |  | 0.23327 | 183.231 | 0.0019469 | 1.5292
0.0196 | 7.7271 | 930.4036 |  | 0.23049 | 183.4615 | 0.0019237 | 1.5312
0.0197 | 7.6809 | 924.8467 |  | 0.22775 | 183.6893 | 0.0019008 | 1.5331
0.0198 | 7.6351 | 919.3229 |  | 0.22503 | 183.9143 | 0.0018781 | 1.5349
0.0199 | 7.5895 | 913.8321 |  | 0.22235 | 184.1366 | 0.0018558 | 1.5368
0.02 | 7.5441 | 908.3742 |  | 0.21971 | 184.3563 | 0.0018337 | 1.5386

## Single Module Calcs
Welding tips
Dia | 4 | mm
Area | 12.5664 | mm2
copper | 0.0195 | Ohms /m /mm2
Resistance | 0.0015518 | Ohms/m
Length of probe | 0.15 | m each
Resistance | 0.00023276 | Ohms
Resistivity, Cu | 1.68e-08
Resistivity, Al | 2.65e-08
Cu resistivity | 0.0168 | Oh/mm2/m
Al resistivity | 0.0265 | Oh/mm2/m
Bus Bar
Size W | 10 | mm
Size H | 10 | mm
Area | 100 | mm2
Length | 250 | mm
Resistance | 6.625e-05 | Ohms |  |  |  |  | 6.625e-05
0.06625
Capacitors
Item | Value Milliohms | Assumptions
Total System Impedance | 19.43 | Milliohms (modules plus rest of system)
Connection Cable + | 5.2 | Altronics W4100, 8Ga, 7.1mm2, 2.6milliohms per metre.
Connection Cable - | 5.2 | Altronics W4102, 8Ga, 7.1mm2, 2.6milliohms per metre.
Welding tips | 0.5 | Assume solid copper 4mm dia, 0.15m each, two off.
Cable connection to tips | 6 | Worst case
Work Piece | 0 | Worst case – The CD Welder obviously wouldn’t work at this resistance
Bus Bar + | 0.1 | 100mm2 Al, 250mm long
Resistance = p x Len / Area
P = 2.65E-8 Ohms.m
Len = 0.25m
Area = 0.0001m2
Bus Bar - | 0.1
Rollup of Modules | 8.33 | For 10 modules
Module | 8.33
Number of modules | 1 | Any number of modules from a few upwards can be paralleled. See text.
FETS | 0.85 | 1.7 milliohns each worst case
Bolted Connection to bus | <0.1 milliohms | Two M3 Bolts torqued up tight will be less than this. Experience on submarine batteries which are connected using bolted busbars gives me confidence that this junction will be << 1 milliohm.
PCB Trace from -Ve bus bar to FET | 0.3 milliohms | 45mm wide 30mm long, 1 oz copper, 20 deg C
Combined Caps / PCB to FET | 7.0884 | Parallel of the three cap subtotals
Cap 1 (closest) | 20 | Per spec sheet
PCB Trace Fet to Cap 1 - | 0.32 | 45mm wide 30mm long, 1 oz copper, 20 deg C
PCB Trace Bus Bar to Cap 1+ | 0.21 | 45mm wide 20mm long, 1 oz copper, 20 deg C
Subtotal Cap1 | 20.53
Cap 2 (mid) | 20 | Per spec sheet
PCB Trace Fet to Cap 2 - | 0.69 | 45mm wide 65mm long, 1 oz copper, 20 deg C
PCB Trace Bus Bar to Cap 2+ | 0.58 | 45mm wide 55mm long, 1 oz copper, 20 deg C
Subtotal Cap2 | 21.27
Cap 3 (fathest) | 20 | Per spec sheet
PCB Trace Fet to Cap 3 - | 1.1 | 45mm wide 100mm long, 1 oz copper, 20 deg C
PCB Trace Bus Bar to Cap 3+ | 0.95 | 45mm wide 90mm long, 1 oz copper, 20 deg C
Subtotal Cap3 | 22.05
Total System Impedance | 25.43 | Milliohms (modules plus rest of system)
Load Resistance | 135 | Milliohms
Supply Voltage | 25 | volts
Maximum Current | 155.8312 | Amperes
Current per Cap | 51.9437 | Amps per Cap
Output Voltage | 25 | Volts
Impedance of CDC | 0.01943 | Ohms
Short Circuit Current | 1286.6701 | Amps
Capacitors | 39000 | uF
Module Cap | 117000 | uF
Number of modules | 1
Total Capacitance | 117000 | uF
Total Capacitance | 0.117 | Farads
Work Piece | 0.135 | Ohms
Extra
Time Step | 0.001 | Seconds
Time after firing | Output Voltage (V) | Current (A) | Energy into Work Piece
0 | 25 | 161.8856 | 0 | 0 | 0.00058238 | 0.00058238
0.001 | 23.6164 | 152.926 | 0 | 0 | 0.0005197 | 0.0011021
0.002 | 22.3093 | 144.4622 | 0 | 0 | 0.00046376 | 0.0015658
0.003 | 21.0746 | 136.4669 | 0 | 0 | 0.00041385 | 0.0019797
0.004 | 19.9082 | 128.9141 | 0 | 0 | 0.00036931 | 0.002349
0.005 | 18.8064 | 121.7792 | 0 | 0 | 0.00032956 | 0.0026786
0.006 | 17.7655 | 115.0393 | 0 | 0 | 0.00029409 | 0.0029726
0.007 | 16.7823 | 108.6724 | 0 | 0 | 0.00026244 | 0.0032351
0.008 | 15.8535 | 102.6579 | 0 | 0 | 0.00023419 | 0.0034693
0.009 | 14.976 | 96.9762 | 0 | 0 | 0.00020899 | 0.0036783
0.01 | 14.1472 | 91.609 | 0 | 0 | 0.00018649 | 0.0038648
0.011 | 13.3642 | 86.5389 | 0 | 0 | 0.00016642 | 0.0040312
0.012 | 12.6245 | 81.7493 | 0 | 0 | 0.00014851 | 0.0041797
0.013 | 11.9258 | 77.2249 | 0 | 0 | 0.00013253 | 0.0043122
0.014 | 11.2658 | 72.9508 | 0 | 0 | 0.00011826 | 0.0044305
0.015 | 10.6423 | 68.9133 | 0 | 0 | 0.00010553 | 0.004536
0.016 | 10.0533 | 65.0993 | 0 | 0 | 9.4176e-05 | 0.0046302
0.017 | 9.4969 | 61.4963 | 0 | 0 | 8.404e-05 | 0.0047142
0.018 | 8.9713 | 58.0928 | 0 | 0 | 7.4995e-05 | 0.0047892
0.019 | 8.4747 | 54.8776 | 0 | 0 | 6.6923e-05 | 0.0048561
0.02 | 8.0057 | 51.8404 | 0 | 0 | 5.9721e-05 | 0.0049159
0.021 | 7.5626 | 48.9712 | 0 | 0 | 5.3293e-05 | 0.0049692
0.022 | 7.1441 | 46.2609 | 0 | 0 | 4.7557e-05 | 0.0050167
0.023 | 6.7487 | 43.7006 | 0 | 0 | 4.2439e-05 | 0.0050592
0.024 | 6.3752 | 41.2819 | 0 | 0 | 3.7871e-05 | 0.005097
0.025 | 6.0223 | 38.9972 | 0 | 0 | 3.3795e-05 | 0.0051308
0.026 | 5.689 | 36.8388 | 0 | 0 | 3.0158e-05 | 0.005161
0.027 | 5.3742 | 34.8 | 0 | 0 | 2.6912e-05 | 0.0051879
0.028 | 5.0767 | 32.874 | 0 | 0 | 2.4015e-05 | 0.0052119
0.029 | 4.7958 | 31.0545 | 0 | 0 | 2.1431e-05 | 0.0052333
0.03 | 4.5303 | 29.3358 | 0 | 0 | 1.9124e-05 | 0.0052525
0.031 | 4.2796 | 27.7122 | 0 | 0 | 1.7066e-05 | 0.0052695
0.032 | 4.0427 | 26.1785 | 0 | 0 | 1.5229e-05 | 0.0052848
0.033 | 3.819 | 24.7296 | 0 | 0 | 1.359e-05 | 0.0052983
0.034 | 3.6076 | 23.3609 | 0 | 0 | 1.2127e-05 | 0.0053105
0.035 | 3.408 | 22.068 | 0 | 0 | 1.0822e-05 | 0.0053213
0.036 | 3.2193 | 20.8466 | 0 | 0 | 9.6574e-06 | 0.0053309
0.037 | 3.0412 | 19.6929 | 0 | 0 | 8.618e-06 | 0.0053396
0.038 | 2.8729 | 18.603 | 0 | 0 | 7.6904e-06 | 0.0053473
0.039 | 2.7139 | 17.5734 | 0 | 0 | 6.8627e-06 | 0.0053541
0.04 | 2.5637 | 16.6008 | 0 | 0 | 6.1241e-06 | 0.0053602
0.041 | 2.4218 | 15.682 | 0 | 0 | 5.465e-06 | 0.0053657
0.042 | 2.2877 | 14.8141 | 0 | 0 | 4.8768e-06 | 0.0053706
0.043 | 2.1611 | 13.9942 | 0 | 0 | 4.3519e-06 | 0.0053749
0.044 | 2.0415 | 13.2196 | 0 | 0 | 3.8835e-06 | 0.0053788
0.045 | 1.9285 | 12.488 | 0 | 0 | 3.4656e-06 | 0.0053823
0.046 | 1.8218 | 11.7968 | 0 | 0 | 3.0926e-06 | 0.0053854
0.047 | 1.721 | 11.1439 | 0 | 0 | 2.7597e-06 | 0.0053881
0.048 | 1.6257 | 10.5272 | 0 | 0 | 2.4627e-06 | 0.0053906
0.049 | 1.5357 | 9.9445 | 0 | 0 | 2.1976e-06 | 0.0053928
0.05 | 1.4507 | 9.3942 | 0 | 0 | 1.9611e-06 | 0.0053948
0.051 | 1.3704 | 8.8742 | 0 | 0 | 1.75e-06 | 0.0053965
0.052 | 1.2946 | 8.3831 | 0 | 0 | 1.5617e-06 | 0.0053981
0.053 | 1.2229 | 7.9191 | 0 | 0 | 1.3936e-06 | 0.0053995
0.054 | 1.1553 | 7.4808 | 0 | 0 | 1.2436e-06 | 0.0054007
0.055 | 1.0913 | 7.0668 | 0 | 0 | 1.1098e-06 | 0.0054018
0.056 | 1.0309 | 6.6757 | 0 | 0 | 9.9033e-07 | 0.0054028
0.057 | 0.97387 | 6.3062 | 0 | 0 | 8.8374e-07 | 0.0054037
0.058 | 0.91997 | 5.9572 | 0 | 0 | 7.8863e-07 | 0.0054045
0.059 | 0.86905 | 5.6275 | 0 | 0 | 7.0375e-07 | 0.0054052
0.06 | 0.82095 | 5.316 | 0 | 0 | 6.28e-07 | 0.0054058
0.061 | 0.77552 | 5.0218 | 0 | 0 | 5.6041e-07 | 0.0054064
0.062 | 0.7326 | 4.7439 | 0 | 0 | 5.001e-07 | 0.0054069
0.063 | 0.69205 | 4.4813 | 0 | 0 | 4.4627e-07 | 0.0054073
0.064 | 0.65375 | 4.2333 | 0 | 0 | 3.9824e-07 | 0.0054077
0.065 | 0.61757 | 3.999 | 0 | 0 | 3.5538e-07 | 0.0054081
0.066 | 0.58339 | 3.7777 | 0 | 0 | 3.1713e-07 | 0.0054084
0.067 | 0.5511 | 3.5686 | 0 | 0 | 2.83e-07 | 0.0054087
0.068 | 0.5206 | 3.3711 | 0 | 0 | 2.5254e-07 | 0.0054089
0.069 | 0.49179 | 3.1845 | 0 | 0 | 2.2536e-07 | 0.0054092
0.07 | 0.46457 | 3.0083 | 0 | 0 | 2.011e-07 | 0.0054094
0.071 | 0.43886 | 2.8418 | 0 | 0 | 1.7946e-07 | 0.0054095
0.072 | 0.41457 | 2.6845 | 0 | 0 | 1.6015e-07 | 0.0054097
0.073 | 0.39162 | 2.5359 | 0 | 0 | 1.4291e-07 | 0.0054098
0.074 | 0.36995 | 2.3956 | 0 | 0 | 1.2753e-07 | 0.00541
0.075 | 0.34947 | 2.263 | 0 | 0 | 1.138e-07 | 0.0054101
0.076 | 0.33013 | 2.1377 | 0 | 0 | 1.0155e-07 | 0.0054102
0.077 | 0.31186 | 2.0194 | 0 | 0 | 9.0624e-08 | 0.0054103
0.078 | 0.2946 | 1.9077 | 0 | 0 | 8.0871e-08 | 0.0054104
0.079 | 0.2783 | 1.8021 | 0 | 0 | 7.2167e-08 | 0.0054104
0.08 | 0.26289 | 1.7023 | 0 | 0 | 6.4399e-08 | 0.0054105
0.081 | 0.24834 | 1.6081 | 0 | 0 | 5.7468e-08 | 0.0054105
0.082 | 0.2346 | 1.5191 | 0 | 0 | 5.1283e-08 | 0.0054106
0.083 | 0.22161 | 1.435 | 0 | 0 | 4.5764e-08 | 0.0054106
0.084 | 0.20935 | 1.3556 | 0 | 0 | 4.0838e-08 | 0.0054107
0.085 | 0.19776 | 1.2806 | 0 | 0 | 3.6443e-08 | 0.0054107
0.086 | 0.18682 | 1.2097 | 0 | 0 | 3.2521e-08 | 0.0054108
0.087 | 0.17648 | 1.1428 | 0 | 0 | 2.902e-08 | 0.0054108
0.088 | 0.16671 | 1.0795 | 0 | 0 | 2.5897e-08 | 0.0054108
0.089 | 0.15748 | 1.0198 | 0 | 0 | 2.311e-08 | 0.0054108
0.09 | 0.14877 | 0.96333 | 0 | 0 | 2.0623e-08 | 0.0054109
0.091 | 0.14053 | 0.91002 | 0 | 0 | 1.8403e-08 | 0.0054109
0.092 | 0.13276 | 0.85965 | 0 | 0 | 1.6422e-08 | 0.0054109
0.093 | 0.12541 | 0.81208 | 0 | 0 | 1.4655e-08 | 0.0054109
0.094 | 0.11847 | 0.76713 | 0 | 0 | 1.3078e-08 | 0.0054109
0.095 | 0.11191 | 0.72467 | 0 | 0 | 1.167e-08 | 0.0054109
0.096 | 0.10572 | 0.68457 | 0 | 0 | 1.0414e-08 | 0.0054109
0.097 | 0.099867 | 0.64668 | 0 | 0 | 9.2932e-09 | 0.0054109
0.098 | 0.094339 | 0.61089 | 0 | 0 | 8.293e-09 | 0.005411
0.099 | 0.089118 | 0.57708 | 0 | 0 | 7.4004e-09 | 0.005411
0.1 | 0.084186 | 0.54514 | 0 | 0 | 6.6039e-09 | 0.005411
0.101 | 0.079527 | 0.51497 | 0 | 0 | 5.8932e-09 | 0.005411
0.102 | 0.075125 | 0.48647 | 0 | 0 | 5.2589e-09 | 0.005411
0.103 | 0.070967 | 0.45954 | 0 | 0 | 4.6929e-09 | 0.005411
0.104 | 0.06704 | 0.43411 | 0 | 0 | 4.1878e-09 | 0.005411
0.105 | 0.063329 | 0.41008 | 0 | 0 | 3.7371e-09 | 0.005411
0.106 | 0.059824 | 0.38739 | 0 | 0 | 3.3349e-09 | 0.005411
0.107 | 0.056513 | 0.36595 | 0 | 0 | 2.9759e-09 | 0.005411
0.108 | 0.053385 | 0.34569 | 0 | 0 | 2.6556e-09 | 0.005411
0.109 | 0.050431 | 0.32656 | 0 | 0 | 2.3698e-09 | 0.005411
0.11 | 0.04764 | 0.30849 | 0 | 0 | 2.1148e-09 | 0.005411
0.111 | 0.045003 | 0.29141 | 0 | 0 | 1.8872e-09 | 0.005411
0.112 | 0.042512 | 0.27529 | 0 | 0 | 1.684e-09 | 0.005411
0.113 | 0.040159 | 0.26005 | 0 | 0 | 1.5028e-09 | 0.005411
0.114 | 0.037937 | 0.24566 | 0 | 0 | 1.3411e-09 | 0.005411
0.115 | 0.035837 | 0.23206 | 0 | 0 | 1.1967e-09 | 0.005411
0.116 | 0.033854 | 0.21922 | 0 | 0 | 1.0679e-09 | 0.005411
0.117 | 0.03198 | 0.20708 | 0 | 0 | 9.5298e-10 | 0.005411
0.118 | 0.03021 | 0.19562 | 0 | 0 | 8.5041e-10 | 0.005411
0.119 | 0.028538 | 0.1848 | 0 | 0 | 7.5888e-10 | 0.005411
0.12 | 0.026959 | 0.17457 | 0 | 0 | 6.7721e-10 | 0.005411
0.121 | 0.025467 | 0.16491 | 0 | 0 | 6.0432e-10 | 0.005411
0.122 | 0.024057 | 0.15578 | 0 | 0 | 5.3928e-10 | 0.005411
0.123 | 0.022726 | 0.14716 | 0 | 0 | 4.8124e-10 | 0.005411
0.124 | 0.021468 | 0.13901 | 0 | 0 | 4.2944e-10 | 0.005411
0.125 | 0.02028 | 0.13132 | 0 | 0 | 3.8322e-10 | 0.005411
0.126 | 0.019157 | 0.12405 | 0 | 0 | 3.4198e-10 | 0.005411
0.127 | 0.018097 | 0.11719 | 0 | 0 | 3.0517e-10 | 0.005411
0.128 | 0.017096 | 0.1107 | 0 | 0 | 2.7233e-10 | 0.005411
0.129 | 0.016149 | 0.10457 | 0 | 0 | 2.4302e-10 | 0.005411
0.13 | 0.015256 | 0.098786 | 0 | 0 | 2.1686e-10 | 0.005411
0.131 | 0.014411 | 0.093319 | 0 | 0 | 1.9352e-10 | 0.005411
0.132 | 0.013614 | 0.088154 | 0 | 0 | 1.7269e-10 | 0.005411
0.133 | 0.01286 | 0.083275 | 0 | 0 | 1.5411e-10 | 0.005411
0.134 | 0.012148 | 0.078666 | 0 | 0 | 1.3752e-10 | 0.005411
0.135 | 0.011476 | 0.074312 | 0 | 0 | 1.2272e-10 | 0.005411
0.136 | 0.010841 | 0.0702 | 0 | 0 | 1.0951e-10 | 0.005411
0.137 | 0.010241 | 0.066314 | 0 | 0 | 9.7724e-11 | 0.005411
0.138 | 0.0096741 | 0.062644 | 0 | 0 | 8.7207e-11 | 0.005411
0.139 | 0.0091387 | 0.059177 | 0 | 0 | 7.7821e-11 | 0.005411
0.14 | 0.0086329 | 0.055902 | 0 | 0 | 6.9445e-11 | 0.005411
0.141 | 0.0081551 | 0.052808 | 0 | 0 | 6.1971e-11 | 0.005411
0.142 | 0.0077038 | 0.049885 | 0 | 0 | 5.5301e-11 | 0.005411
0.143 | 0.0072774 | 0.047124 | 0 | 0 | 4.9349e-11 | 0.005411
0.144 | 0.0068746 | 0.044516 | 0 | 0 | 4.4038e-11 | 0.005411
0.145 | 0.0064942 | 0.042052 | 0 | 0 | 3.9298e-11 | 0.005411
0.146 | 0.0061347 | 0.039725 | 0 | 0 | 3.5068e-11 | 0.005411
0.147 | 0.0057952 | 0.037526 | 0 | 0 | 3.1294e-11 | 0.005411
0.148 | 0.0054745 | 0.03545 | 0 | 0 | 2.7926e-11 | 0.005411
0.149 | 0.0051715 | 0.033488 | 0 | 0 | 2.492e-11 | 0.005411
0.15 | 0.0048853 | 0.031634 | 0 | 0 | 2.2238e-11 | 0.005411
0.151 | 0.0046149 | 0.029883 | 0 | 0 | 1.9845e-11 | 0.005411
0.152 | 0.0043595 | 0.028229 | 0 | 0 | 1.7709e-11 | 0.005411
0.153 | 0.0041182 | 0.026667 | 0 | 0 | 1.5803e-11 | 0.005411
0.154 | 0.0038903 | 0.025191 | 0 | 0 | 1.4102e-11 | 0.005411
0.155 | 0.003675 | 0.023797 | 0 | 0 | 1.2584e-11 | 0.005411
0.156 | 0.0034716 | 0.02248 | 0 | 0 | 1.123e-11 | 0.005411
0.157 | 0.0032794 | 0.021236 | 0 | 0 | 1.0021e-11 | 0.005411
0.158 | 0.0030979 | 0.02006 | 0 | 0 | 8.9427e-12 | 0.005411
0.159 | 0.0029265 | 0.01895 | 0 | 0 | 7.9802e-12 | 0.005411
0.16 | 0.0027645 | 0.017901 | 0 | 0 | 7.1213e-12 | 0.005411
0.161 | 0.0026115 | 0.016911 | 0 | 0 | 6.3549e-12 | 0.005411
0.162 | 0.002467 | 0.015975 | 0 | 0 | 5.6709e-12 | 0.005411
0.163 | 0.0023304 | 0.015091 | 0 | 0 | 5.0606e-12 | 0.005411
0.164 | 0.0022015 | 0.014255 | 0 | 0 | 4.5159e-12 | 0.005411
0.165 | 0.0020796 | 0.013466 | 0 | 0 | 4.0299e-12 | 0.005411
0.166 | 0.0019645 | 0.012721 | 0 | 0 | 3.5961e-12 | 0.005411
0.167 | 0.0018558 | 0.012017 | 0 | 0 | 3.2091e-12 | 0.005411
0.168 | 0.0017531 | 0.011352 | 0 | 0 | 2.8637e-12 | 0.005411
0.169 | 0.0016561 | 0.010724 | 0 | 0 | 2.5555e-12 | 0.005411
0.17 | 0.0015644 | 0.01013 | 0 | 0 | 2.2804e-12 | 0.005411
0.171 | 0.0014778 | 0.0095695 | 0 | 0 | 2.035e-12 | 0.005411
0.172 | 0.001396 | 0.0090399 | 0 | 0 | 1.816e-12 | 0.005411
0.173 | 0.0013188 | 0.0085396 | 0 | 0 | 1.6205e-12 | 0.005411
0.174 | 0.0012458 | 0.0080669 | 0 | 0 | 1.4461e-12 | 0.005411
0.175 | 0.0011768 | 0.0076205 | 0 | 0 | 1.2905e-12 | 0.005411
0.176 | 0.0011117 | 0.0071987 | 0 | 0 | 1.1516e-12 | 0.005411
0.177 | 0.0010502 | 0.0068003 | 0 | 0 | 1.0276e-12 | 0.005411
0.178 | 0.00099205 | 0.0064239 | 0 | 0 | 9.1704e-13 | 0.005411
0.179 | 0.00093714 | 0.0060684 | 0 | 0 | 8.1834e-13 | 0.005411
0.18 | 0.00088527 | 0.0057325 | 0 | 0 | 7.3026e-13 | 0.005411
0.181 | 0.00083628 | 0.0054153 | 0 | 0 | 6.5167e-13 | 0.005411
0.182 | 0.00078999 | 0.0051155 | 0 | 0 | 5.8153e-13 | 0.005411
0.183 | 0.00074627 | 0.0048324 | 0 | 0 | 5.1894e-13 | 0.005411
0.184 | 0.00070497 | 0.004565 | 0 | 0 | 4.6309e-13 | 0.005411
0.185 | 0.00066595 | 0.0043123 | 0 | 0 | 4.1325e-13 | 0.005411
0.186 | 0.00062909 | 0.0040737 | 0 | 0 | 3.6877e-13 | 0.005411
0.187 | 0.00059428 | 0.0038482 | 0 | 0 | 3.2908e-13 | 0.005411
0.188 | 0.00056139 | 0.0036352 | 0 | 0 | 2.9366e-13 | 0.005411
0.189 | 0.00053032 | 0.003434 | 0 | 0 | 2.6206e-13 | 0.005411
0.19 | 0.00050097 | 0.003244 | 0 | 0 | 2.3385e-13 | 0.005411
0.191 | 0.00047324 | 0.0030644 | 0 | 0 | 2.0868e-13 | 0.005411
0.192 | 0.00044705 | 0.0028948 | 0 | 0 | 1.8622e-13 | 0.005411
0.193 | 0.00042231 | 0.0027346 | 0 | 0 | 1.6618e-13 | 0.005411
0.194 | 0.00039893 | 0.0025833 | 0 | 0 | 1.4829e-13 | 0.005411
0.195 | 0.00037685 | 0.0024403 | 0 | 0 | 1.3233e-13 | 0.005411
0.196 | 0.000356 | 0.0023052 | 0 | 0 | 1.1809e-13 | 0.005411
0.197 | 0.00033629 | 0.0021776 | 0 | 0 | 1.0538e-13 | 0.005411
0.198 | 0.00031768 | 0.0020571 | 0 | 0 | 9.4039e-14 | 0.005411
0.199 | 0.0003001 | 0.0019433 | 0 | 0 | 8.3918e-14 | 0.005411
0.2 | 0.00028349 | 0.0018357 | 0 | 0 | 7.4886e-14 | 0.005411