## Part Selection
Capacitor | Manufacturer | Cornell Dublier | Cornell Dublier | EPCOS | Cornell Dublier
| Part No | 380LX683M016A052 | SLPX563M016H4P3 | B41231A5399M002 | 380LX393M025A452
| Cost per unit ($A) | 10.18 | 6.22 | 5.35 | 7.65
| Cost per set ($A) | 244.32 | 149.28 | 192.6 | 275.4
| Voltage Rating (V) | 16 | 16 | 25 | 25
| ESR (Ohms) | 0.018 | 0.012 | 0.02 | 0.02
| Diameter (mm) | 35 | 35 | 35 | 35
| Height (mm) | 50 | 45 | 45 | 47
| Lead Spacing (mm) | 10 | 10 | 10 | 10
| Hole Dia (mm) | 2 | 2 | 2 | 2
| Capacitance (uF) | 68000 | 56000 | 39000 | 39000
Bank | Number of Caps | 24 | 24 | 36 | 36
| Total Capacitance (uF) | 1632000 | 1344000 | 1404000 | 1404000
| Total Capacitance (F) | 1.632 | 1.344 | 1.404 | 1.404
| Total ESR (Ohms) | 0.00075 | 0.0005 | 0.00055556 | 0.00055556
| Total Energy (Joules) | 208.896 | 172.032 | 438.75 | 438.75
Cable | Length (mm) | 500 | 500 | 500
| Area (mm2) | 2.45 | 2.45 | 2.45
| Source | Altronics | Altronics | Altronics
| P/n | W2290 | W2290 | W2290
| Resistance (Ohms/metre) | 0.007 | 0.007 | 0.007
| Resistance for lead length (Ohms) | 0.0035 | 0.0035 | 0.0035
| Total Lead Resistance (Ohms) | 0.007 | 0.007 | 0.007
| Current Limit from leads and cap only (Amps) | 2064.5161 | 2133.3333 | 3308.8235
| Current per capacitor (Amps) | 86.0215 | 88.8889 | 91.9118
FET Switches | Manufacturer | Vishay | ONSEMI | Vishay | Infineon | IR
| P/N | Sija22DP | NTMFS4C302NT1G | SiJH440E | IRFB7430PBF | AUIRFS8409-7 | AUIRFS3004-P
| VDS (V) | 25 | 30 | 40 | 40 | 40 | 40
| Rds on (Ohms at 10V) | 0.00074 | 0.00115 | 0.00096 | 0.0013 | 0.00075 | 0.00125
| Rds on (Ohms at 4.5V) | 0.0014 | 0.0017 | 0.00115 | XXXXX | XXXXX | XXXX
| Cost per unit ($A) | 2 | 2.08 | 3.39 | 3.87 | 7.4 | 7.98
| Number of FETS/board | 1 | 1 | 1 | 1 | 1 | 1
| Total FETS | 12 | 12 | 12 | 12 | 12 | 12
| Total Cost for max boards | 24 | 24.96 | 40.68 | 46.44 | 88.8 | 95.76
PCB | Width (mm) | 40
| Copper Weight (Oz) | 1
Copper area (mm2)
| Resistance per metre (Ohms) | 0.0125
| over 45mm length (Ohms) | 0.0005625
| Over 135mm length (Ohms) | 0.0016875
| Number of Caps per PCB | 3 | 3 | 3 | 3
| Number of PCB’s | 8 | 8 | 12 | 12
Current Limit inc PCB
| Current Limit from leads and cap only (Amps) | 1476.3552 | 1511.2161
| Current per capacitor (Amps) | 61.5148 | 62.9673

## Module Requirements
Area | Requirement | Reason | Analysis
STORAGE MODULE
| Voltage of pulse Energy | Minimum output voltage to be <5V | Low power welds | Could use pulse width too. At 1.2F this is still 30+ Joules
|  | Maximum voltage to be >= 25V | Total Energy and current achieved By keeping this under 30VDC we avoid hazardous voltage issues. | 400+ Joules with 1.2+F Note that while the voltage is not hazardous, the energy most certainly is!
| Energy Stored | Maximum Energy deliverable to be >= 200 Joules | Seems this is required for tab welds at the higher end | Creates a Voltage and total capacitance requirement. Looking at moventinal approaches the voltage is increased significantly – reasonably so as energy is proportional to V2
|  | Minim energy deliverable <= TBD | Needs to be controlled – requirement not known
| Pulse Delivery | The energy Storage Module shall be able to be controlled to deliver output voltages in pulses | Need to be able to control output pulse
|  | The energy storage module shall deliver output energy (voltage from capacitive store) only on trigger. | To allow control of the output
|  | The energy storage module should include a primary control input for pulses and a secondary input that enables pulses | To implement safety interlock | The primary input can be the pulse signal. The secondary / safety input can be the drive voltage for the gate
| Configuration of Energy Store | The implementation should allow the total energy stored to be configured from 100 joules to >= 400 joules | Use sub modules that can be stacked in parallel Allow the user to select alternative caps
CONTROLLER
| Main pulse width | Minimum pulse width <= 1msec | Convention seems to have this | Damn well required given how fast this welds!!!
|  | Maximum pulse Width >= 50msec | Capacitive Discharge welders deliver energy quickly – by this time the capacitors will be discharged | 20ms is heaps.
|  | Control of pulse width < 0.1msec steps | Either from PIC or analogue control. | DELETE PIC! Use NE555.
|  | Control of pulse width by dial on front panel | Keep it simple
| Number of pulses | The system chall be capable of dual pulse delivery | Pro units use an initial pulse followed by the main pulse | This is done to clean the surfaces prior to the main pulse delivery
Inter pulse period shall be 1msec minimum
|  | inter pulse period shall be 50msec maximum |  | Fixed 5ms
|  | inter pulse period shall be set by a dial on the front panel |  | No. Too many controls.
| Initial pulse | Shall be settable as On or Off on front panel | Pro units use an initial 1ms pulse followed by the main pulse | This is done to clean the surfaces prior to the main pulse delivery
Minimum pulse width 0.5msec
|  | Maximum pulse width 5msec |  | FIX this – too many controls.
control pulse width in <0.1ms steps (analogue)
|  | Setting initial pulse width on POT internal to unit (not user control) |  | Users can do this if they want.
| Power | The controller shall operate from > 12VDC and up to 35VDC | Use main power supply | 24VDC recommended. 35V is OK.
The controller shall incorporate a resulator to protect against excessive voltage
|  | The controller shall accept the unregulated input rail and derive from this it’s supply rail and that for the FET switches. This shall be floating referenced to the ground rail for the Energy Store modules such that ground bounce on the energy store modules will pull the controoller ground with it – reducing the likelihood of switching problems. | Design direction – but damn essential.
| Safety | The controller shall incorporate a ENABLE interlock that disables trigger output pulses | For safety Use a relay to disable Vgs drive to Energy Storage Module ENABLE switch on front panel to enabe Vgs drive.
REGULATOR MODULE
| Voltage | The regulator module shal operate from 12-35VDC
| Output to Energy Store | The regulator module shall have a user definable (Pot) maximum output voltage that can be set to correspond to user selected Energy Store Capacitors | Required so we don’t blow things up – but users can select 16 / 25 / other V caps
|  | The regulator module shall have a user definable (pot) maximum current that can be set to correspond to user selected power source. (notionally a plugpack / transformer) | This will determine the maximum “shot rate”. A 5A plug pack | V = V0 + (I/C)t For C = 1.2F I = 5A V0 = 0 | Voltage rate = | 4.1667 | volts per sec.
|  |  |  | V = V0 + (I/C)t For C = 1.2F I = 300/25 = 12A V0 = 0 | Voltage rate = | 10 | volts per sec.
| Information to user | The regulator module shall indicate when output is charging and ready to fite | Simple LED / Comparator should do
| Enable output | The regulator module should disable firing until the specific charge is achieved | Simple comparator and disable 12VDC to Gate
| Safety Discharge | When turned off the regulator module should enable a discharge circuit for the Energy Store | Relay output to switch a resistor across the Energy Store | Added. LEDs on each module;)
| Output load | The regulator module shall be able to tolerate output loads varying from nil current demand through to short circuit.

## Current Sense
Device | INA282
Gain | 50 | V/V
Current Sense | 0.01 | Ohm
Sense v/A | 0.01 | V/A
Measured Current Sense | 0.5 | V/A
Max current | 5 | A
Max current Sense | 2.5 | V
Reference Voltage | 12 | V
Pot | 2000 | Ohms
Max Set | 2.5 | V
Division | 0.20833 | Ratio
Top Reistor | 7600 | Ohms